## Registers
Constants
| WS | 32 | bit | Word Size | bytes | 0 |  | 1 |  | 2 |  | 3
| HWS | 16 | bit | Half Word Size | nibbles | 0 | 1 | 2 | 3 | 4 | 5 | 6 | 7
Registers |  |  |  |  | ALU_IO_CFG | 0: RS; 2: SRC; 4: DST; 6: NS
| R0 |  |  | General Purpose Registers | where
| … |  |  |  |  | 0: RS; 1: u8; 3: register index for LI, or first ARG of ALU operation
| R11 |  |  |  |  | 0: SRC; 1: u8; 3: second ARG for ALU operation
[6 empty] | DST | u8 |  | destination register for ALU operation
| R12 |  |  | ALU_IO_CFG |  | 0: NS; 1: u8; 3: Nibble Selector, current index of nibble for LI instruction
| R13 |  |  | ALU_MODE_CFG |  | 4: should be resetted to zero on each RS change
| R14 |  |  | ALU_VR_STRIDES
| R15 |  |  | BRANCH_CTRL | ALU_MODE_CFG | 0: ADT; 2: VL; 4: ST_DST
where
| R16 |  |  | General Purpose Registers |  | 0: ADT; 2: u8; 3: ALU Data Type, see table below
| … |  |  |  |  | 0: VL; 2: u8; 3: Vector Length, in ADT units
| R252 |  |  |  |  | 0: ST_DST; 2: u16; 3: Stride of DST register
| R253 |  |  | BP | ALU_VR_STRIDES | 0: ST_RS; 4: ST_SRC
| R254 |  |  | SP | where
| R255 |  |  | IP |  | 0: ST_RS; 2: u16; 3: Stride of RS register
[6 empty] | ST_SRC |  | u16 | Stride of SRC register
[5 empty] | BRANCH_CTRL | 0: BCS; 2: ST_JMP
where
[6 empty] | BCS |  | u8
[6 empty] | ST_JMP |  | u24

## Definitions
ADT | ALU Data Type definitions
| Value | Operand Type | Description
| 0x0 | u1 | 1-bit boolean type
| 0x1 | u4 | 4-bit unsigned int type
| 0x2 | i4 | 4-bit int type
| 0x3 | u8 | 8-bit unsigned integer
| 0x4 | i8 | 8-bit signed integer
| 0x5 | u16 | 16-bit unsigned integer
| 0x6 | i16 | 16-bit signed integer
| 0x7 | u32 | 32-bit unsigned integer
| 0x8 | i32 | 32-bit signed integer
| 0x9 | u64 | 64-bit unsigned integer
| 0xA | i64 | 64-bit signed integer
| 0xB | fp4 | 4-bit floating-point
| 0xC | fp8 | 8-bit floating-point
| 0xD | f16 | 16-bit floating-point (half-precision)
| 0xE | f32 | 32-bit floating-point (single-precision)
| 0xF | f64 | 64-bit floating-point (double-precision)
BCS | Branch Condition Selector
| Value | Condition
| 0x0 | Always
| 0x1 | Zero (Z)
| 0x2 | Not_Zero (NZ)
| 0x3 | Greater (G)
| 0x4 | Greater_Or_Equal (GE)
| 0x5 | Less (L)
| 0x6 | Less_Or_Equal (LE)
| 0x7 | Carry (C)
| 0x8 | Not_Carry (NC)
| 0x9 | Sign (S)
| 0xA | Not_Sign (NS)
| 0xB | Overflow (O)
| 0xC | Not_Overflow (NO)
| 0xD | Parity_Even (PE)
| 0xE | Parity_Odd (PO)
| 0xF | Interrupt (I)
AOP | ALU Operation Mode Selector
| Value | Operation | Description
| 0x0 | ADD | Addition
| 0x1 | SUB | Subtraction
| 0x2 | AND | Bitwise AND
| 0x3 | OR | Bitwise OR
| 0x4 | XOR | Bitwise Exclusive OR
| 0x5 | SHL | Shift Left
| 0x6 | SHR | Shift Right Logical
| 0x7 | MUL | Multiplication
| 0x8 | DIV | Division
| 0x9 | LOOKUP | Lookup slice in vector
| 0xA | LOAD | Loads nimble, byte or word
| 0xB | STORE | Saves nimble, byte or word
| 0xC-0xF | Reserved
IO_MAP | Input/Output Map
| Value | Operation | Description | nibbles | 0
| 0x0 | STDIO | stdin/out channel | bits | 0 | 1 | 2 | 3
| 0x1 | STDERR | stderr channel
[5 empty] | FMT |  |  | PAD
where:
FMT = enum(u3) {
raw = 0, // Just output bytes
dec, // Decimal
hex, // Hex
bin, // Binary
fp0, // Rounded float
fp2, // 2 decimal precision float
fp4, // 4 decimal precision float
}
[5 empty] | PAD | u1 | Pad with zero up to max length

## Instructions
By default instruction is 1 byte length
Can be changed to two, four or eight byte format by using OP2-8 prefixes.
Instruction page 0 (default) description
| bytes | Size | 0 |  | 1 |  | 2 |  | 3 |  | 4 |  | 5 |  | 6 |  | 7
| nibbles |  | 0 | 1 | 2 | 3 | 4 | 5 | 6 | 7 | 8 | 9 | 10 | 11 | 12 | 13 | 14 | 15
Prefixes:
| OP2 |  | 0: 0xC; 2: defines two byte form
| OP4 |  | 0: 0xD; 2: defines four byte form
| OP8 |  | 0: 0xE; 2: defines eight byte form
| NOP | 1 | 0: 0x0; 1: 0x0 | No Operation | N = ALU_IO_CFG
|  | 2 | 0: 0xC; 1: 0x0; 2: 0x0; 3: xx |  | B = BRANCH_CTRL
|  | 4 | 0: 0xD; 1: 0x0; 2: 0x0; 3: xx; 4: xx; 5: xx; 6: xx; 7: xx |  | M = ALU_MODE_CFG
|  | 8 | 0xE | 0x0 | 0x0 | xx | xx | xx | xx | xx | xx | xx | xx | xx | xx | xx | xx | xx
note: xx - any value
| RET | 1 | 0: 0x0; 1: 0x1 | Return from function, SP += cnt, POP IP
|  | 2 | 0: 0xC; 1: 0x0; 2: 0x1; 3: cnt; 4: How many bytes to add to SP, before POP IP
|  | 4 | 0: 0xD; 1: 0x0; 2: 0x1; 3: cnt
| IRET | Same as RET, but opcode is 0x02 | [16 empty] | Return from Interrupt
| INC | 1 | 0: 0x0; 1: 0x3 | one byte form: R[N.RS] ++
|  | 2 | 0: 0xC; 1: 0x0; 2: 0x3; 3: reg | two byte form: R[reg] ++, where reg is u4
|  | 4 | 0: 0xD; 1: 0x0; 2: 0x3; 3: reg; 5: val | four byte form: R[reg] += val, where reg is u8 and val is u12/i12, depending on M.ADT
|  | 8 | 0: 0xE; 1: 0x0; 2: 0x3; 3: reg; 5: val | eight byte form: same as before, but val is u44/i44
| DEC | Same as INC, but opcode is 0x04 | [16 empty] | Same as INC, but decrements
| NOT | 1 | 0: 0x0; 1: 0x5 | one byte form: Inverts R[N.RS]
|  | 2 | 0: 0xC; 1: 0x0; 2: 0x5; 3: reg | two byte form: Inverts R[reg], where reg is u4
|  | 4 | 0: 0xD; 1: 0x0; 2: 0x5; 3: x; 4: reg; 6: cnt | two byte form: Inverts range of registers from R[reg] to R[reg+cnt], where reg is u8 and cnt is u12
| RS | 1 | 0: 0x1; 1: reg | Register Select, sets N.RS = reg, resets N.NS if new value is different form previous one.
|  | 2 | 0: 0xC; 1: 0x1; 2: reg
| NS | Same as RS, opcode 0x2 | [16 empty] | Nibble Select, sets n.NS = val
| LI | 1 | 0: 0x3; 1: val | Load Immediate: R[N.RS][N.NS++] = val, where val is u4/i4, depending on M.ADT
|  | 2 | 0: 0xC; 1: 0x3; 2: reg; 3: val | two byte form: N.RS=reg; R[reg][N.NS++] = val, where reg is u4 and val is u4/i4, see M.ADT
|  | 4 | 0: 0xD; 1: 0x3; 2: reg; 4: val | four byte form: N.RS=reg; R[reg][N.NS+=4] = val, where reg is u8 and val is u16/i16, see M.ADT
|  | 8 | 0: 0xE; 1: 0x3; 2: reg; 4: val | eight byte form: N.RS=reg; R[reg][N.NS+=12] = val, where reg is u8 and val is u48/i48, see M.ADT
| JMP | 1 | 0: 0x4; 1: ofs | conditional (B.BCS) relative jump, effective address is calculated by IP = IP + B.JMP_Stride*ofs. Where ofs is i4
|  | 2 | 0: 0xC; 1: 0x4; 2: bcs; 3: ofs | two byte form: Same as above, but use immediate bcs as condition
|  | 4 | 0: 0xD; 1: 0x4; 2: bcs; 4: ofs | four byte form: Same as above, but bcs is u8 and ofs is i16
|  | 8 | 0: 0xE; 1: 0x4; 2: bcs; 4: ofs | eight byte form: Same as above but ofs is i48
| CALL | Same as JMP, opcode 0x5 | [16 empty] | Same as above, but pushes next instruction address to the stack
| PUSH | 1 | 0: 0x6; 1: reg | Pushes R[reg] to the stack, where reg is u4
|  | 2 | 0: 0xC; 1: 0x6; 2: reg | two bytes form: same as above, but reg is u8
|  | 4 | 0: 0XD; 1: 0x6; 2: reg; 4: cnt | four bytes form: same as above, but pushe a range of registers, from reg to reg+cnt, where cnt is u8
| POP | 1 | 0: 0x7; 1: reg | Pops R[reg] from statck, where reg is u4
|  | 2 | 0: 0xC; 1: 0x7; 2: reg | two bytes form: same as above, but reg is u8
|  | 4 | 0: 0XD; 1: 0x7; 2: reg; 4: cnt; 6: ofs | four bytes form: same as above, but pops a range of registers, from reg to reg+cnt, where cnt is u8, uses SP-ofs*size, where size is depending on M.ADT, if ofs > 0, it doesn't change SP, works to fetch recently pushed values.
| ALU | 1 | 0: 0x8; 1: op | Performs: R[N.DST] = R[N.RS] <op> R[N.SRC], ariphmetical or logical operations, defined by op, u4 and M.ADT
|  | 2 | 0: 0xC; 1: 0x8; 2: op; 3: adt | two byte form: same as above, but sets M.ADT = adt
|  | 4 | 0: 0xD; 1: 0x8; 2: op; 3: adt; 4: a1; 5: a2; 6: r | four byte form: same as above, but sets R[N.RS] = a1, R[N.SRC] = a2, R[N.DST] = r, where a1, a2 are u4 and r is u8
|  | 8 | 0: 0xE; 1: 0x8; 2: op; 4: adt; 6: a1; 8: a2; 10: r; 12: ofs | eight byte form: same as above, but all operands are u8, except ofs, which is i16, used by LOAD/STORE operations
| INT | 1 | 0: 0x9; 1: val | Call Interrupt Handler identified by val, which is u4
|  | 2 | 0: 0xC; 1: 0x9; 2: val | two byte form: same as above, but val is u8
| IN | 1 | 0: 0xA; 1: ch | Reads value from i/o channel ch, which is u4, to R[N.RS], sets R[N.RS+1] to zero, if successfull
|  | 2 | 0: 0xC; 1: 0xA; 2: ch | two byte form: same as above, but ch is u8
|  | 4 | 0: 0XD; 1: 0xA; 2: ch; 4: reg; 6: adt; 7: fmt | four byte form: formatted input, but uses reg value for register index and inputs type defined by adt according to format fmt.
| OUT | Same as IN, opcode 0xB
| EXT | 1 | 0: 0xF; 1: ipg | EXT activates new Instruction Page, used as a one or two byte prefix to define new instructions. See EXT page
|  | 2 | 0: 0xC; 1: 0xF; 2: ipg

## EXT
None yet defined