## Registers
Constants
| WS | 32 | Word Size
| HWS | 16 | Half Word Size
Registers
| R0 |  | General Purpose Registers
…
R11
| R12 |  | ALU_IO_CFG
| R13 |  | ALU_MODE_CFG
| R14 |  | ALU_VR_STRIDES
| R15 |  | BRANCH_CTRL
| R16 |  | General Purpose Registers
…
R252
| R253 |  | BP
| R254 |  | SP
| R255 |  | IP

## Instructions
| bytes | Size | 0 |  | 1 |  | 2 |  | 3 |  | 4 |  | 5 |  | 6 |  | 7
| nibbles |  | 0 | 1 | 2 | 3 | 4 | 5 | 6 | 7 | 8 | 9 | 10 | 11 | 12 | 13 | 14 | 15
Prefixes:
| OP2 |  | 0: 0xC; 2: defines two byte form
| OP4 |  | 0: 0xD; 2: defines four byte form
| OP8 |  | 0: 0xE; 2: defines eight byte form
| NOP | 1 | 0: 0x0; 1: 0x0 | No Operation | N = ALU_IO_CFG
|  | 2 | 0: 0xC; 1: 0x0; 2: 0x0; 3: xx |  | B = BRANCH_CTRL
|  | 4 | 0: 0xD; 1: 0x0; 2: 0x0; 3: xx; 4: xx; 5: xx; 6: xx; 7: xx |  | M = ALU_MODE_CFG
|  | 8 | 0xE | 0x0 | 0x0 | xx | xx | xx | xx | xx | xx | xx | xx | xx | xx | xx | xx | xx
note: xx - any value
| RET | 1 | 0: 0x0; 1: 0x1 | Return from function, SP -= cnt, POP IP
|  | 2 | 0: 0xC; 1: 0x0; 2: 0x1; 3: cnt; 4: How many bytes to add to SP, before POP IP
|  | 4 | 0: 0xD; 1: 0x0; 2: 0x1; 3: cnt
|  | 8 | 0xE | 0x0 | 0x1 | cnt |  |  |  |  | xx | xx | xx | xx | xx | xx | xx | xx
| IRET | Same as RET, but opcode is 0x02 | [16 empty] | Return from Interrupt
| INC | 1 | 0: 0x0; 1: 0x3 | one byte form: R[N.RS] ++
|  | 2 | 0: 0xC; 1: 0x0; 2: 0x3; 3: reg | two byte form: R[reg] ++, where reg is u4
|  | 4 | 0: 0xD; 1: 0x0; 2: 0x3; 3: reg; 5: val | four byte form: R[reg] += val, where reg is u8 and val is u12/i12, depending on M.ADT
|  | 8 | 0: 0xE; 1: 0x0; 2: 0x3; 3: reg; 5: val | eight byte form: same as before, but val is u44/i44
| DEC | Same as INC, but opcode is 0x04 | [16 empty] | Same as INC, but decrements
| NOT | 1 | 0: 0x0; 1: 0x4 | one byte form: Inverts R[N.RS]
|  | 2 | 0: 0xC; 1: 0x0; 2: 0x4; 3: reg | two byte form: Inverts R[reg], where reg is u4
|  | 4 | 0: 0xD; 1: 0x0; 2: 0x4; 3: reg; 5: cnt | two byte form: Inverts range of registers from R[reg] to R[reg+cnt], where reg is u8 and cnt is u12
|  | 8 | 0xE | 0x0 | 0x4 | reg |  | cnt |  |  | xx | xx | xx | xx | xx | xx | xx | xx | eight byte form: same as above
| RS | 1 | 0: 0x1; 1: reg | Register Select, sets N.RS = reg, resets N.NS if new value is different form previous one.
|  | 2 | 0: 0xC; 1: 0x1; 2: reg
| NS | Same as RS, opcode 0x2 | [16 empty] | Nibble Select, sets n.NS = val
| LI | 1 | 0: 0x3; 1: val | Load Immediate: R[N.RS][N.NS++] = val, where val is u4/i4, depending on M.ADT
|  | 2 | 0: 0xC; 1: 0x3; 2: reg; 3: val | two byte form: N.RS=reg; R[reg][N.NS++] = val, where reg is u4 and val is u4/i4, see M.ADT
|  | 4 | 0: 0xD; 1: 0x3; 2: reg; 4: val | four byte form: N.RS=reg; R[reg][N.NS+=4] = val, where reg is u8 and val is u16/i16, see M.ADT
|  | 8 | 0: 0xE; 1: 0x3; 2: reg; 4: val | eight byte form: N.RS=reg; R[reg][N.NS+=12] = val, where reg is u8 and val is u48/i48, see M.ADT
| JMP | 1 | 0: 0x4; 1: ofs | conditional (B.BCS) relative jump, effective address is calculated by IP = IP + B.JMP_Stride*ofs. Where ofs is i4
|  | 2 | 0: 0xC; 1: 0x4; 2: bcs; 3: ofs | two byte form: Same as above, but use immediate bcs as condition
|  | 4 | 0: 0xD; 1: 0x4; 2: bcs; 4: ofs | four byte form: Same as above, but bcs is u8 and ofs is i16
|  | 8 | 0: 0xE; 1: 0x4; 2: bcs; 4: ofs | eight byte form: Same as above but ofs is i48
| CALL | Same as JMP, opcode 0x5 | [16 empty] | Same as above, but pushes next instruction address to the stack
| PUSH | 1 | 0: 0x6; 1: reg | Pushes R[reg] to the stack, where reg is u4
|  | 2 | 0: 0xC; 1: 0x6; 2: reg | two bytes form: same as above, but reg is u8
|  | 4 | 0: 0XD; 1: 0x6; 2: reg; 4: cnt | four bytes form: same as above, but pushe a range of registers, from reg to reg+cnt, where cnt is u8
| POP | 1 | 0: 0x7; 1: reg | Pops R[reg] from statck, where reg is u4
|  | 2 | 0: 0xC; 1: 0x7; 2: reg | two bytes form: same as above, but reg is u8
|  | 4 | 0: 0XD; 1: 0x7; 2: reg; 4: cnt; 6: ofs | four bytes form: same as above, but pops a range of registers, from reg to reg+cnt, where cnt is u8, uses SP-ofs*size, where size is depending on M.ADT, if ofs > 0, it doesn't change SP, works to fetch recently pushed values.
| ALU | 1 | 0: 0x8; 1: op | Performs: R[N.DST] = R[N.RS] <op> R[N.SRC], ariphmetical or logical operations, defined by op, u4 and M.ADT
|  | 2 | 0: 0xC; 1: 0x8; 2: op; 3: adt | two byte form: same as above, but sets M.ADT = adt
|  | 4 | 0: 0xD; 1: 0x8; 2: op; 3: adt; 4: a1; 5: a2; 6: r | four byte form: same as above, but sets R[N.RS] = a1, R[N.SRC] = a2, R[N.DST] = r, where a1, a2 are u4 and r is u8
|  | 8 | 0: 0xE; 1: 0x8; 2: op; 4: adt; 6: a1; 8: a2; 10: r; 12: ofs | eight byte form: same as above, but all operands are u8, except ofs, which is u16, used by LOAD/STORE operations
| INT | 1 | 0: 0x9; 1: val | Call Interrupt Handler identified by val, which is u4
|  | 2 | 0: 0xC; 1: 0x9; 2: val | two byte form: same as above, but val is u8
| IN | 1 | 0: 0xA; 1: ch | Reads value from i/o channel ch, which is u4, to R[N.RS], sets R[N.RS+1] to zero, if successfull
|  | 2 | 0: 0xC; 1: 0xA; 2: ch | two byte form: same as above, but ch is u8
|  | 4 | 0: 0XD; 1: 0xA; 2: ch; 4: reg; 6: adt; 7: fmt | four byte form: formatted input, but uses reg value for register index and inputs type defined by adt according to format fmt.
| OUT | Same as IN, opcode 0xB
| EXT | 1 | 0: 0xF; 1: pg
|  | 2 | 0: 0xF; 1: pg