## Registers
Constants
| WS | 32 | bit | Word Size |  | bytes | 0 |  | 1 |  | 2 |  | 3
| HWS | 16 | bit | Half Word Size |  | nibbles | 0 | 1 | 2 | 3 | 4 | 5 | 6 | 7
Registers | [5 empty] | ALU_IO_CFG | 0: ARG1; 2: ARG2; 4: DST; 6: NS
| R0 |  |  | General Purpose Registers |  | where
| … | [5 empty] | 0: RS; 1: u8; 3: register index for LI, or first ARG of ALU operation
| R11 | [5 empty] | 0: SRC; 1: u8; 3: second ARG for ALU operation
[7 empty] | DST | u8 |  | destination register for ALU operation
| R12 |  |  | ALU_IO_CFG |  |  | 0: NS; 1: u8; 3: Nibble Selector, current index of nibble for LI instruction
| R13 |  |  | ALU_MODE_CFG |  |  | 4: should be resetted to zero on each RS change
| R14 |  |  | ALU_VR_STRIDES
| R15 |  |  | BRANCH_CTRL |  | ALU_MODE_CFG | 0: ADT; 2: VL; 4: ST_DST
where
| R16 |  |  | General Purpose Registers |  |  | 0: ADT; 2: u8; 3: ALU Data Type, see table below
| … | [5 empty] | 0: VL; 2: u8; 3: Vector Length, in ADT units
| R251 | [5 empty] | 0: ST_DST; 2: u16; 3: Stride of DST register
[6 empty] | ALU_STRIDES | 0: ST_ARG1; 4: ST_ARG2
| R252 |  |  | ITP | Interrupt Table Pointer | where
| R253 |  |  | BP | Base Pointer |  | 0: ST_RS; 2: u16; 3: Stride of RS register
| R254 |  |  | SP | Stack Pointer |  | 0: ST_SRC; 2: u16; 3: Stride of SRC register
| R255 |  |  | IP | Instruction Pointer
[6 empty] | BRANCH_CTRL | 0: BCS; 2: ST_JMP
where
[7 empty] | BCS |  | u8
[7 empty] | ST_JMP |  | u24

## Definitions
ADT | ALU Data Type definitions
| Value | Operand Type | Description | nibbles | 0
| 0x0 | u8 | 8-bit unsigned integer | bits | 0 | 1 | 2 | 3
| 0x1 | i8 | 8-bit signed integer
| 0x2 | u16 | 16-bit unsigned integer
| 0x3 | i16 | 16-bit signed integer |  | FMT |  |  | PAD
| 0x4 | u32 | 32-bit unsigned integer | where:
| 0x5 | i32 | 32-bit signed integer |  | FMT = enum(u3) {
| 0x6 | u64 | 64-bit unsigned integer |  | raw = 0, // Just output bytes
| 0x7 | i64 | 64-bit signed integer |  | dec = 1, // Decimal
| 0x8 | f16 | 16-bit floating-point (half-precision) |  | hex = 2, // Hex
| 0x9 | f32 | 32-bit floating-point (single-precision) |  | bin = 3, // Binary
| 0xA | f64 | 64-bit floating-point (double-precision) |  | fpe = 4, // scientific e notation
| 0xB | u1 | 1-bit boolean type |  | fp0 = 5, // Rounded float
| 0xC | u4 | 4-bit unsigned int type |  | fp2 = 6, // 2 decimal precision float
| 0xD | i4 | 4-bit int type |  | fp4 = 7, // 4 decimal precision float
| 0xE | fp8 | 8-bit floating-point |  | }
[5 empty] | PAD | u1 | Pad with zero up to max length
BCS | Branch Condition Selector
| Value | Condition
| 0x0 | Always
| 0x1 | Zero (Z)
| 0x2 | Not_Zero (NZ)
| 0x3 | Greater (G)
| 0x4 | Greater_Or_Equal (GE)
| 0x5 | Less (L)
| 0x6 | Less_Or_Equal (LE)
| 0x7 | Carry (C)
| 0x8 | Not_Carry (NC)
| 0x9 | Sign (S)
| 0xA | Not_Sign (NS)
| 0xB | Overflow (O)
| 0xC | Not_Overflow (NO)
| 0xD | Parity_Even (PE)
| 0xE | Parity_Odd (PO)
| 0xF | Interrupt (I)
AOP | ALU Operation Mode Selector
| Value | Operation | Description
| 0x0 | ADD | Addition
| 0x1 | SUB | Subtraction
| 0x2 | AND | Bitwise AND
| 0x3 | OR | Bitwise OR
| 0x4 | XOR | Bitwise Exclusive OR
| 0x5 | SHL | Shift Left
| 0x6 | SHR | Shift Right
| 0x7 | MUL | Multiplication
| 0x8 | DIV | Division
| 0x9 | LOOKUP | Lookup slice in vector
| 0xA | LOAD | Loads nimble, byte or word
| 0xB | STORE | Saves nimble, byte or word
| 0xC-0xF | Reserved
IO_MAP | Input/Output Map
| Value | Operation | Description
| 0x0 | STDIO | stdin/out channel
| 0x1 | STDERR | stderr channel

## Instructions
By default instruction is 1 byte length
Can be changed to two, four or eight byte format by using OP2-8 prefixes.
Instruction page 0 (default) description
| bytes | Size | 0 |  | 1 |  | 2 |  | 3 |  | 4 |  | 5 |  | 6 |  | 7
| nibbles |  | 0 | 1 | 2 | 3 | 4 | 5 | 6 | 7 | 8 | 9 | 10 | 11 | 12 | 13 | 14 | 15
Prefixes:
| OP2 |  | 0: 0xC; 2: defines two byte form
| OP4 |  | 0: 0xD; 2: defines four byte form
| OP8 |  | 0: 0xE; 2: defines eight byte form
| NOP | 1 | 0: 0x0; 1: 0x0 | No Operation | N = ALU_IO_CFG
|  | 2 | 0: 0xC; 1: 0x0; 2: 0x0; 3: xx |  | B = BRANCH_CTRL
|  | 4 | 0: 0xD; 1: 0x0; 2: 0x0; 3: xx; 4: xx; 5: xx; 6: xx; 7: xx |  | M = ALU_MODE_CFG
|  | 8 | 0xE | 0x0 | 0x0 | xx | xx | xx | xx | xx | xx | xx | xx | xx | xx | xx | xx | xx
note: xx - any value
| RET | 1 | 0: 0x0; 1: 0x1 | Return from function, SP += cnt, POP IP
|  | 2 | 0: 0xC; 1: 0x0; 2: 0x1; 3: cnt:u4; 4: How many bytes to add to SP, before POP IP
|  | 4 | 0: 0xD; 1: 0x0; 2: 0x1; 3: cnt:u12
| IRET | Same as RET, but opcode is 0x02 | [16 empty] | Return from Interrupt
| INC | 1 | 0: 0x0; 1: 0x3 | one byte form: R[N.RS] ++
|  | 2 | 0: 0xC; 1: 0x0; 2: 0x3; 3: reg:u4 | two byte form: R[reg] ++, where reg is u4
|  | 4 | 0: 0xD; 1: 0x0; 2: 0x3; 3: reg:u8; 5: val:u12 | four byte form: R[reg] += val, where reg is u8 and val is u12/i12, depending on M.ADT
|  | 8 | 0: 0xE; 1: 0x0; 2: 0x3; 3: reg:u8; 5: val:u44 | eight byte form: same as before, but val is u44/i44
| DEC | Same as INC, but opcode is 0x04 | [16 empty] | Same as INC, but decrements
| NOT | 1 | 0: 0x0; 1: 0x5 | one byte form: Inverts R[N.RS]
|  | 2 | 0: 0xC; 1: 0x0; 2: 0x5; 3: reg:u4 | two byte form: Inverts R[reg], where reg is u4
|  | 4 | 0: 0xD; 1: 0x0; 2: 0x5; 3: x; 4: reg:u8; 6: cnt:u8 | two byte form: Inverts range of registers from R[reg] to R[reg+cnt], where reg is u8 and cnt is u12
| RS | 1 | 0: 0x1; 1: reg:u4 | Register Select, sets N.RS = reg, resets N.NS if new value is different form previous one.
|  | 2 | 0: 0xC; 1: 0x1; 2: reg:u8
| NS | Same as RS, opcode 0x2 | [16 empty] | Nibble Select, sets n.NS = val
| LI | 1 | 0: 0x3; 1: val:u4 | Load Immediate: R[N.RS][N.NS++] = val, where val is u4/i4, depending on M.ADT
|  | 2 | 0: 0xC; 1: 0x3; 2: reg:u4; 3: val:u4 | two byte form: N.RS=reg; R[reg][N.NS++] = val, where reg is u4 and val is u4/i4, see M.ADT
|  | 4 | 0: 0xD; 1: 0x3; 2: reg:u8; 4: val:u16 | four byte form: N.RS=reg; R[reg][N.NS+=4] = val, where reg is u8 and val is u16/i16, see M.ADT
|  | 8 | 0: 0xE; 1: 0x3; 2: reg:u8; 4: val:u44 | eight byte form: N.RS=reg; R[reg][N.NS+=12] = val, where reg is u8 and val is u48/i48, see M.ADT
| JMP | 1 | 0: 0x4; 1: ofs | conditional (B.BCS) relative jump, effective address is calculated by IP = IP + B.JMP_Stride*ofs. Where ofs is i4
|  | 2 | 0: 0xC; 1: 0x4; 2: bcs:u4; 3: ofs:u4 | two byte form: Same as above, but use immediate bcs as condition
|  | 4 | 0: 0xD; 1: 0x4; 2: bcs:u8; 4: ofs:u16 | four byte form: Same as above, but bcs is u8 and ofs is i16
|  | 8 | 0: 0xE; 1: 0x4; 2: bcs:u8; 4: ofs:u44 | eight byte form: Same as above but ofs is i48
| CALL | Same as JMP, opcode 0x5 | [16 empty] | Same as above, but pushes next instruction address to the stack
| PUSH | 1 | 0: 0x6; 1: reg:u4 | Pushes R[reg] to the stack, where reg is u4
|  | 2 | 0: 0xC; 1: 0x6; 2: reg:u8 | two bytes form: same as above, but reg is u8
|  | 4 | 0: 0XD; 1: 0x6; 2: reg:u8; 4: cnt:u8 | four bytes form: same as above, but pushe a range of registers, from reg to reg+cnt, where cnt is u8
| POP | 1 | 0: 0x7; 1: reg:u4 | Pops R[reg] from statck, where reg is u4
|  | 2 | 0: 0xC; 1: 0x7; 2: reg:u8 | two bytes form: same as above, but reg is u8
|  | 4 | 0: 0XD; 1: 0x7; 2: reg:u8; 4: cnt:u8; 6: ofs:u8 | four bytes form: same as above, but pops a range of registers, from reg to reg+cnt, where cnt is u8, uses SP-ofs*size, where size is depending on M.ADT, if ofs > 0, it doesn't change SP, works to fetch recently pushed values.
| ALU | 1 | 0: 0x8; 1: op:u4 | Performs: R[N.DST] = R[N.RS] <op> R[N.SRC], ariphmetical or logical operations, defined by op, u4 and M.ADT
|  | 2 | 0: 0xC; 1: 0x8; 2: op:u4; 3: adt:u4 | two byte form: same as above, but sets M.ADT = adt
|  | 4 | 0: 0xD; 1: 0x8; 2: op:u4; 3: adt:u4; 4: a1:u4; 5: a2:u4; 6: r:u8 | four byte form: same as above, but sets R[N.RS] = a1, R[N.SRC] = a2, R[N.DST] = r, where a1, a2 are u4 and r is u8
|  | 8 | 0: 0xE; 1: 0x8; 2: op:u8; 4: adt:u8; 6: a1:u8; 8: a2:u8; 10: r::u8; 12: ofs:u16 | eight byte form: same as above, but all operands are u8, except ofs, which is i16, used by LOAD/STORE operations
LOAD: R[N.DST] = M[R[N.RS] + R[N.SRC]*ST_SRC + ofs], if ST_SRC is zero, R[N.SRC] is not used, can be any value.
|  | Note: basic ALU operations have scalar mode (VL == 0) or vector mode (VL > 0). In vector mode ALU performs VL operations on its arguments. Argument will be read from register, if its stride is 0, or from memory, next argument value will be fetched from next register or memory, incrementing pointer by its stride. Same for destination. | [16 empty] | STORE: M[R[N.RS] + R[N.SRC]*ST_SRC + ofs] = R[N.DST]
LOOKUP: Searches for sub-sequence pointed by R[N.SRC], length R[N.SRC+1] in sequence pointed by R[N.RS], length R[N.SRC+1],
ST_RS and ST_SRC are used to advance pointers of main and sub-sequences in loop for comparison.
if found, store its pointer to R[N.DST] and 0 to R[N.DST+1]
if not found, store 1 to R[N.DST+1]
| INT | 1 | 0: 0x9; 1: val: u4 | Call Interrupt Handler identified by val, which is u4
|  | 2 | 0: 0xC; 1: 0x9; 2: val:u8 | two byte form: same as above, but val is u8
| IN | 1 | 0: 0xA; 1: ch:u4 | Reads value from i/o channel ch, which is u4, to R[N.RS], sets R[N.RS+1] to zero, if successfull
|  | 2 | 0: 0xC; 1: 0xA; 2: ch:u8 | two byte form: same as above, but ch is u8
|  | 4 | 0: 0XD; 1: 0xA; 2: ch:u8; 4: reg:u8; 6: adt:u4; 7: fmt:u4 | four byte form: formatted input, but uses reg value for register index and inputs type defined by adt according to format fmt.
| OUT | 1 | 0: 0xB; 1: ch:u4 | Outputs value to i/o channel ch, which is u4, from R[N.RS], use FMT from R[N.SRC], sets R[N.RS+1] to zero, if successfull |  | Better to use N.DST?
|  | 2 | 0: 0xC; 1: 0xB; 2: ch:u8 | two byte form: same as above, but ch is u8
|  | 4 | 0: 0XD; 1: 0xB; 2: ch:u8; 4: reg:u8; 6: adt:u4; 7: fmt:u4 | four byte form: formatted output, but uses reg value for register index and inputs type defined by adt according to format fmt.
| EXT | 1 | 0: 0xF; 1: ipg:u4 | EXT activates new Instruction Page, used as a one or two byte prefix to define new instructions. See EXT page
|  | 2 | 0: 0xC; 1: 0xF; 2: ipg:u8

## EXT
None yet defined